## DAL_PDU
Designator | Quantity | Description | Name | Manufacturer 1 | Manufacturer Part Number 1 | Manufacturer Lifecycle 1 | Supplier 1 | Supplier Part Number 1 | Supplier Unit Price 1 | Supplier Subtotal 1
C1, C3, C50 | 3 | CAP CER 4700PF 50V X7R 0603 | 4.7nF | Samsung Electro-Mechanics | CL10B472KB8NNNC | Volume Production | Mouser | 187-CL10B472KB8NNNC | 0.16 | 0.48
C2 | 1 | CAP CER 3300PF 50V X7R 0603 | 3.3nF | Samsung Electro-Mechanics | CL10B332KB8NNNC | Volume Production | Mouser | 187-CL10B332KB8NNNC | 0.2 | 0.2
C4 | 1 | CAP CER 2200PF 50V X7R 0603 | 2.2nF | Samsung Electro-Mechanics | CL10B222KB8NNNC | Volume Production | Mouser | 187-CL10B222KB8NNNC | 0.1 | 0.1
C5, C7, C9, C11, C15, C16, C19, C20, C24, C25, C27, C28, C42, C44, C52, C53, C97, C99, C105, C108, C110, C113 | 22 | CAP CER 22UF 25V X5R 0805 | 22uF | KYOCERA AVX | KGM21AR51E226MU | Volume Production | Mouser | 581-KGM21AR51E226MU | 0.653 | 14.37
C6, C8, C10, C12, C13, C14, C21, C26, C29, C30, C32, C39, C41, C43, C47, C48, C59, C62, C63, C64, C66, C67, C69, C73, C74, C76, C77, C78, C80, C81, C82, C84, C85, C86, C87, C88, C92, C93, C94, C95, C98, C100, C103, C106, C109, C111, C114 | 47 | CAP CER 0.1UF 50V X7R 0603 | 100nF | Yageo Group | C0603C104K5RACTU | Volume Production | Mouser | 80-C0603C104K5R | 0.048 | 2.26
C17, C18, C22, C23 | 4 | CAP CER 47UF 25V X5R 1206 | 47uF | TDK | C3216X5R1E476M160AC | Volume Production | Mouser | 810-C3216X5R1E476M | 0.94 | 3.76
C31 | 1 |  | DNP/100nF
C33, C34, C40, C54, C65, C68, C72, C75, C79, C83, C89, C90, C91 | 13 | CAP CER 1UF 25V X7R 0603 | 1uF | TDK | C1608X7R1E105K080AE | Volume Production | Mouser | 810-C1608X7R1E105KAE | 0.107 | 1.39
C35, C36 | 2 |  | DNP/100nF
C37, C55 | 2 | CAP CER 0.1UF 50V X7R 0402 | 100nF | Samsung Electro-Mechanics | CL05B104KB5NNNC | Volume Production | Mouser | 187-CL05B104KB5NNNC | 0.14 | 0.28
C38 | 1 | CAP CER 4.7UF 16V X5R 0603 | 4.7uF | TDK | C1608X5R1C475K080AC | Volume Production | Mouser | 810-C1608X5R1C475KAC | 0.24 | 0.24
C45, C101, C104 | 3 | CAP TANT POLY 100UF 25V 2917 | 100uF | Vishay | T55D107M025C0060 | Volume Production | Mouser | 74-T55D107M025C0060 | 2.41 | 7.23
C46 | 1 | CAP CER 10UF 50V X5R 1206 | 10uF | TDK | CGA5L3X5R1H106M160AB | Volume Production | Mouser | 810-CGA5L3X5R1H106MB | 0.83 | 0.83
C49 | 1 | CAP CER 100PF 50V X7R 0603 | 100pF | Yageo Group | C0603C101K5RACTU | Volume Production | Mouser | 80-C0603C101K5R | 0.12 | 0.12
C51, C96, C107, C112 | 4 | CAP TANT POLY 22UF 25V 2312 | 22uF | KYOCERA AVX | TCJC226M025R0100 | Volume Production | Mouser | 581-TCJC226M025R0100 | 1.96 | 7.84
C56, C57 | 2 | CAP CER 22PF 50V C0G/NP0 0603 | 22pF | Yageo Group | C0603C220G5GACTU | Volume Production | Mouser | 80-C0603C220G5G | 0.39 | 0.78
C58, C60, C70, C71 | 4 | CAP CER 12PF 50V C0G/NP0 0603 | 12pF | Yageo Group | C0603C120J5GACTU | Volume Production | Mouser | 80-C0603C120J5G | 0.035 | 0.35
C61 | 1 | CAP CER 10UF 25V X5R 0603 | 10uF | KYOCERA AVX | 06033D106KAT2A | Volume Production | Mouser | 581-06033D106KAT2A | 0.5 | 0.5
C102 | 1 | CAP CER 10UF 35V X5R 0805 | 10uF | TDK | C2012X5R1V106K125AC | Volume Production | Newark | C2012X5R1V106K125AC | 0.416 | 0.416
D1, D2, D10 | 3 | TVS DIODE 16VWM 26VC DO214AA | SMBJ16A | Taiwan Semiconductor | SMBJ16A | Volume Production | Mouser | 821-SMBJ16A | 0.61 | 1.83
D3, D4, D5, D6, D7, D8, D9 | 7 | LED BLUE CLEAR CHIP SMD | Led | Diodes Inc. | LTST-C191TBKT | Volume Production | Mouser | 859-LTST-C191TBKT | 0.17 | 1.7
H1, H2 | 2 | CONN SOCKET 52POS 0.1 GOLD PCB | ESQ-126-14-G-D | Samtec | ESQ-126-14-G-D-LL | Volume Production
H3, H4, H5, H6 | 4 |  | Shield
JTAG1, P1 | 2 |  | Header 4
L1, L2 | 2 | FIXED IND 8.2UH 3A 106 MOHM SMD | 8.2uH | Vishay | IHLP2525BDER8R2M01 | Volume Production | Arrow Electronics | IHLP2525BDER8R2M01 | 0.7176 | 1.44
L3 | 1 | FIXED IND 4.7UH 5.9A 36.3 MOHM | 4.7uH | Eaton | EXL1V0503-4R7-R | Volume Production | Arrow Electronics | EXL1V0503-4R7-R | 0.3453 | 0.3453
L4 | 1 | FERRITE BEAD 600 OHM 0603 1LN | FB 600R | Murata | BLM18KG601SN1D | Volume Production | Mouser | 81-BLM18KG601SN1D | 0.1 | 0.1
NT1 | 1 |  | NT
P2 | 1 | CONN FFC FPC 4POS 0.50MM SMD RA | UART_DEBUG | Molex | 53261-0471 | Volume Production | Mouser | 538-53261-0471 | 0.69 | 0.69
P3 | 1 | CONN FFC FPC 4POS 0.50MM SMD RA | UART_CONSOLE | Molex | 53261-0471 | Volume Production | Mouser | 538-53261-0471 | 0.69 | 0.69
P4 | 1 |  | +12V IN
P5 | 1 |  | +12V TEST
P6, P9 | 2 | CONN FFC FPC 6POS 0.50MM SMD RA | 532610671 | Molex | 53261-0671 | Volume Production | Newark | 53261-0671 | 0.766 | 1.53
P7 | 1 |  | +VOUT TEST
P8 | 1 |  | +5V_TRANS TEST
P10 | 1 |  | +5V TEST
Q1 | 1 | MOSFET N-CH 60V 320MA SOT23-3 | 2N7002 | onsemi | 2N7002KT1G | Volume Production | Newark | 2N7002KT1G | 0.214 | 0.214
R1, R2 | 2 | RES 105K OHM 1% 1/10W 0603 | 105k | Yageo Group | RC0603FR-07105KL | Volume Production | Newark | RC0603FR-07105KL | 0.101 | 0.202
R3, R4, R9, R10, R11, R26, R31, R32, R45, R46, R47, R49, R52, R54, R57, R58, R59, R61, R64, R65 | 20 | RES 10K OHM 1% 1/10W 0603 | 10k | Yageo Group | RC0603FR-0710KL | Volume Production | Mouser | 603-RC0603FR-0710KL | 0.014 | 0.28
R5, R6 | 2 | RES 3.32K OHM 1% 1/10W 0603 | 3.32k | Yageo Group | RC0603FR-073K32L | Volume Production | Newark | RC0603FR-073K32L | 0.101 | 0.202
R7 | 1 | RES 665 OHM 1% 1/10W 0603 | 665R | Yageo Group | RC0603FR-07665RL | Volume Production | Mouser | 603-RC0603FR-07665RL | 0.1 | 0.1
R8 | 1 | RES 1.33K OHM 1% 1/10W 0603 | 1.33k | Yageo Group | RC0603FR-071K33L | Volume Production | Mouser | 603-RC0603FR-071K33L | 0.12 | 0.12
R12, R13 | 2 | RES 100K OHM 1% 1/10W 0603 | 100k | Yageo Group | RC0603FR-07100KL | Volume Production | Mouser | 603-RC0603FR-07100KL | 0.014 | 0.14
R14, R15 | 2 | RES 20K OHM 1% 1/10W 0603 | 20k | Yageo Group | RC0603FR-1320KL | Volume Production | Mouser | 603-RC0603FR-1320KL | 0.014 | 0.14
R16, R17 | 2 | RES 24.9K OHM 1% 1/10W 0603 | 24.9k | Yageo Group | RC0603FR-0724K9L | Volume Production | Mouser | 603-RC0603FR-0724K9L | 0.014 | 0.14
R18, R19 | 2 |  | DNP/4.7k
R20 | 1 | 2T WPC2512 3W 50PPM 20 MOHM 1.0% | 20mR | Littelfuse | WPC2512QLR020FYR | Volume Production | Arrow Electronics | WPC2512QLR020FYR | 0.2033 | 0.2033
R21, R24 | 2 | RES 0.01 OHM 1% 1/3W 0603 | 10mR | SEI | CSM0603FT10L0 | Volume Production | Mouser | 708-CSM0603FT10L0 | 0.66 | 1.32
R22 | 1 | RES 102K OHM 1% 1/10W 0603 | 102k | Yageo Group | RC0603FR-07102KL | Volume Production | Mouser | 603-RC0603FR-07102KL | 0.1 | 0.1
R23 | 1 | RES 332K OHM 1% 1/10W 0603 | 332k | Yageo Group | RC0603FR-07332KL | Volume Production | Mouser | 603-RC0603FR-07332KL | 0.1 | 0.1
R25 | 1 | RES 43K OHM 1% 1/10W 0603 | 43k | Yageo Group | RC0603FR-1343KL | Volume Production
R27 | 1 | RES 49.9K OHM 1% 1/10W 0603 | 49.9k | Yageo Group | RC0603FR-0749K9L | Volume Production | Mouser | 603-RC0603FR-0749K9L | 0.1 | 0.1
R28 | 1 |  | DNP/150k
R29 | 1 | RES SMD 1.3K OHM 1% 1/10W 0603 | 11.3k | Bourns | CR0603-FX-1301ELF | Volume Production | Mouser | 652-CR0603FX-1301ELF | 0.1 | 0.1
R30, R33, R34, R35, R36, R43, R44, R62, R63 | 9 | RES SMD 4.7K OHM 1% 1/10W 0603 | 4.7k | Bourns | CR0603-FX-4701ELF | Volume Production | Mouser | 652-CR0603FX-4701ELF | 0.012 | 0.12
R37 | 1 | RES SMD 120 OHM 1% 1/10W 0603 | 120R | Bourns | CR0603-FX-1200ELF | Volume Production | Newark | CR0603-FX-1200ELF | 0.1 | 0.1
R38, R39, R40, R41, R42, R73, R74, R75, R76 | 9 | RES 22 OHM 1% 1/16W 0402 | 22R | Yageo Group | RC0402FR-0722RL | Volume Production | Mouser | 603-RC0402FR-0722RL | 0.009 | 0.09
R48 | 1 | RES 120 OHM 1% 1/8W 0805 | 120R | Yageo Group | RC0805FR-07120RL | Volume Production | Mouser | 603-RC0805FR-07120RL | 0.1 | 0.1
R50, R51, R53, R55 | 4 | RES 0.01 OHM 1% 3/4W 1206 | Shunt 4 Pin | Susumu | KRL1632E-M-R010-F-T5 | Volume Production | DigiKey | 408-1570-1-ND | 0.43 | 1.72
R56 | 1 | RES 1K OHM 1% 1/10W 0603 | 1k | Yageo Group | RC0603FR-071KL | Volume Production | Mouser | 603-RC0603FR-071KL | 0.1 | 0.1
R60 | 1 | RES 22 OHM 1% 1/10W 0603 | 22R | Yageo Group | RC0603FR-0722RL | Volume Production | Mouser | 603-RC0603FR-0722RL | 0.1 | 0.1
R66, R69 | 2 | RES 5.1K OHM 1% 1/10W 0603 | 5.1k | Yageo Group | RC0603FR-075K1L | Volume Production | Newark | RC0603FR-075K1L | 0.101 | 0.202
R67, R68, R70, R71, R72 | 5 | RES 1.5K OHM 1% 1/10W 0603 | 1.5k | Yageo Group | RC0603FR-071K5L | Volume Production | Mouser | 603-RC0603FR-071K5L | 0.014 | 0.14
SW1 | 1 | TACTILE SWITCH SPST-NO 0.05A 12V | SW2 | C&K Components | PTS636SK25FSMTRLFS | Volume Production
U1, U2 | 2 | IC ELECTRONIC FUSE 10VQFN | TPS259470ARPWR | Texas Instruments | TPS259470ARPWR | Volume Production | Mouser | 595-TPS259470ARPWR | 1.72 | 3.44
U3, U4 | 2 | IC REG BUCK ADJ 3A 8SOPWR | LMR33630ADDA | Texas Instruments | LMR33630ADDA | Volume Production | Arrow Electronics | LMR33630ADDA | 2.88 | 5.77
U5 | 1 | IC REG BUCK BOOST PROG 4A 21VQFN | TPS55287RYQR | Texas Instruments | TPS55287RYQR | Volume Production | Mouser | 595-TPS55287RYQR | 5.32 | 5.32
U6 | 1 | IC MCU 8BIT 128KB FLASH 64TQFP | ATMEGA128A-AU | Atmel | ATMEGA128AAU | Volume Production | Newark | ATMEGA128A-AU | 7.08 | 7.08
U7 | 1 | IC CAN CONTROLLER W/SPI 18SOIC | MCP2515-SO | Microchip | MCP2515T-E/SO | Volume Production | Mouser | 579-MCP2515T-E/SO | 2.97 | 2.97
U8 | 1 | IC TRANSCEIVER HALF 1/1 8SOIC | SN65HVD251DR | Texas Instruments | SN65HVD251DR | Volume Production | Newark | SN65HVD251DR | 4.15 | 4.15
U9 | 1 | IC TRANSCEIVER HALF 1/1 8SOIC | MAX485ESA+ | Analog Devices | MAX485ESA+ | Volume Production | Newark | MAX485ESA+ | 6.41 | 6.41
U10 | 1 | IC CURRENT MONITOR 1% 16UQFN | PAC1934T-I/JQ | Microchip | PAC1934TI/JQ | Volume Production | Arrow Electronics | PAC1934T-I/JQ | 1.88 | 1.88
U11 | 1 | SENSOR ANALOG -40C-125C SOT23-3 | TC1047AVNBTR | Microchip | TC1047AVNBTR | Volume Production | Arrow Electronics | TC1047AVNBTR | 0.7759 | 0.7759
U12 | 1 | IC TRANSCEIVER FULL 2/2 16TSSOP | SN65C3232PWR | Texas Instruments | SN65C3232PWR | Volume Production | Mouser | 595-SN65C3232PWR | 3.31 | 3.31
U13 | 1 | IC OSC PROG TIMER SOT-23-6 | TPL5010QDDCTQ1 | Texas Instruments | TPL5010QDDCTQ1 | Volume Production | Mouser | 595-TPL5010QDDCTQ1 | 1.79 | 1.79
U14 | 1 | IC EEPROM 4KBIT I2C 400KHZ 8SOIC | 24LC04BT-E/SN | Microchip | 24LC04BT-E/SN | Volume Production | Arrow Electronics | 24LC04BT-E/SN | 0.4058 | 0.4058
U15 | 1 | IC REDRIVER I2C HOTSWAP 8TSSOP | PCA9508DP,118 | NXP Semiconductors | PCA9508DP,118 | Volume Production | Newark | PCA9508DP,118 | 2.32 | 2.32
X1 | 1 | CRYSTAL 16.0000MHZ 8PF SMD | 16Mhz | NDK | STDCSW5-16M | Unknown | Mouser | 344-STDCSW5-16M | 1 | 1
X2 | 1 | 2.0MM X 1.2MM TUNING FORK 32.768 | Crystal 2 Pins | KYOCERA AVX | DT2012SB32768H5HPWAA | Volume Production | Mouser | 581-DT2012SB32768H5H | 0.63 | 0.63
X3 | 1 | CRYSTAL 8.0000MHZ 8PF SMD | 8Mhz | ECS International | ECS-80-8-33Q-ADS | Volume Production | Mouser | 520-ECS-80-8-33Q-ADS | 0.87 | 0.87