## Verification
DigiKey Description verification
Exact wording is marked VERIFIED only when the DigiKey product page was directly retrieved in the web check.
NOT VERIFIED rows retain a DigiKey-style description but are not claimed to be verbatim DigiKey wording.
Important: WPC2512QLR020FYR DigiKey page shows 3W, not 2W.
Important: MAX485ESA (without '+') is obsolete; the current MAX485ESA+ page is separate.

## README
DESCRIPTION STANDARD
Description column uses DigiKey-style short Description format (uppercase), not Detailed Description.
Verified exact DigiKey short descriptions were used where retrieved; remaining entries are formatted to the same DigiKey short-description convention.
DNP rows remain DNP. Blank-MPN rows are not assigned an invented MPN.

## BOM_Descriptions
Designator | Value | Manufacturer Part Number | Manufacturer | DigiKey-Style Description | DigiKey Description Verification
C1, C3, C50 | 4.7nF | CL10B472KB8NNNC | Samsung Electro-Mechanics | CAP CER 4700PF 50V X7R 0603 | VERIFIED — exact DigiKey Description
C2 | 3.3nF | CL10B332KB8NNNC | Samsung Electro-Mechanics | CAP CER 3300PF 50V X7R 0603 | VERIFIED — exact DigiKey Description
C4 | 2.2nF | CL10B222KB8NNNC | Samsung Electro-Mechanics | CAP CER 2200PF 50V X7R 0603 | VERIFIED — exact DigiKey Description
C5,C7,C9,C11,C15,C16,C19,C20,C24,C25,C27,C28,C42,C44,C51,C52,C97,C99,C105,C108,C110,C113 | 22uF | KGM21AR51E226MU | KYOCERA AVX | CAP CER 22UF 25V X5R 0805 | VERIFIED — exact DigiKey Description
C6,C8,C10,C12,C13,C14,C21,C26,C29,C30,C32,C39,C41,C43,C47,C48,C59,C62,C63,C64,C66,C67,C69,C73,C74,C76,C77,C78,C80,C81,C82,C84,C85,C86,C87,C88,C92,C93,C94,C95,C98,C100,C103,C106,C109,C111,C114 | 100nF | C0603C104K5RACTU | Yageo | CAP CER 0.1UF 50V X7R 0603 | VERIFIED — exact DigiKey Description
C17,C18,C22,C23 | 47uF | C3216X5R1E476M160AC | TDK | CAP CER 47UF 25V X5R 1206 | VERIFIED — exact DigiKey Description
C31 | DNP/100nF |  |  | Do Not Populate - Multilayer Ceramic Capacitor 100nF 50V 0603 (1608 Metric) | NOT VERIFIED — do not treat as exact DigiKey wording
C33,C34,C40,C53,C65,C68,C72,C75,C79,C83,C89,C90,C91 | 1uF | C1608X7R1E105K080AE | TDK | CAP CER 1UF 25V X7R 0603 | VERIFIED — exact DigiKey Description
C35,C36 | DNP/100nF |  |  | Do Not Populate - Multilayer Ceramic Capacitor 100nF 50V 0805 (2012 Metric) | NOT VERIFIED — do not treat as exact DigiKey wording
C37,C54 | 100nF | CL05B104KB5NNNC | Samsung Electro-Mechanics | Multilayer Ceramic Capacitor 100nF 50V X7R ±10% 0402 (1005 Metric) | NOT VERIFIED — do not treat as exact DigiKey wording
C38 | 4.7uF | C1608X5R1C475K080AC | TDK | CAP CER 4.7UF 16V X5R 0603 | VERIFIED — exact DigiKey Description
C45 | 100uF | T521D107M025ATE050 | KEMET | CAP TANT POLY 100UF 25V 2917 | VERIFIED — exact DigiKey Description
C46 | 10uF | CL31B106KLHNFNE | Samsung Electro-Mechanics | CAP CER 10UF 50V X7R 1206 | NOT VERIFIED — do not treat as exact DigiKey wording
C49 | 100pF | C0603C101K5RACTU | Yageo | CAP CER 100PF 50V X7R 0603 | VERIFIED — exact DigiKey Description
C55 | 22uF | TCJC226M025R0100 | KYOCERA AVX | CAP TANT POLY 22UF 25V 2312 | VERIFIED — exact DigiKey Description
C56,C57 | 22pF | C0603C220G5GACTU | Yageo | CAP CER 22PF 50V C0G/NP0 0603 | VERIFIED — exact DigiKey Description
C58,C60,C70,C71 | 12pF | C0603C120J5GACTU | Yageo | CAP CER 12PF 50V C0G/NP0 0603 | VERIFIED — exact DigiKey Description
C61 | 10uF | 06033D106KAT2A | KYOCERA AVX | CAP CER 10UF 25V X5R 0603 | NOT VERIFIED — do not treat as exact DigiKey wording
C96,C107,C112 | 22uF | TCJC226M025R0100 | KYOCERA AVX | CAP TANT POLY 22UF 25V 2312 | VERIFIED — exact DigiKey Description
C101,C104 | 100uF | T55D107M025C0060 | Vishay | CAP TANT POLY 100UF 25V 2917 | VERIFIED — exact DigiKey Description
C102 | 10uF | C2012X5R1V106K125AC | TDK | CAP CER 10UF 35V X5R 0805 | VERIFIED — exact DigiKey Description
D1,D2,D10 | TVS | SMBJ16A | Taiwan Semiconductor | TVS DIODE 16VWM 26VC DO214AA | NOT VERIFIED — do not treat as exact DigiKey wording
D3,D4,D5,D6,D7,D8,D9 | Blue LED | LTST-C191TBKT | Lite-On | LED BLUE CLEAR CHIP SMD | NOT VERIFIED — do not treat as exact DigiKey wording
H1,H2 |  | ESQ-126-14-G-D-LL | Samtec | CONN RCPT 52POS 2ROW 2.54MM | NOT VERIFIED — do not treat as exact DigiKey wording
H3,H4,H5,H6 | M3 | HEX-M3 |  | Hex Standoff M3 Shield/Hardware | NOT VERIFIED — do not treat as exact DigiKey wording
JTAG1,P1 | 4-Pin |  |  | Connector Header Male 4 Position 1 Row 2.54mm Pitch | NOT VERIFIED — do not treat as exact DigiKey wording
L1,L2 | 8.2uH | IHLP2525BDER8R2M01 | Vishay | FIXED IND 8.2UH 3.3A 68MOHM SMD | NOT VERIFIED — do not treat as exact DigiKey wording
L3 | 4.7uH | EXL1V0503-4R7-R | Eaton | FIXED IND 4.7UH 5.9A 36.3 MOHM | VERIFIED — exact DigiKey Description
L4 | 600 Ohm | BLM18KG601SN1D | Murata | FERRITE BEAD 600 OHM 0603 1LN | VERIFIED — exact DigiKey Description
NT1 |  |  |  | Net Tie SMD 0603 (1608 Metric) | NOT VERIFIED — do not treat as exact DigiKey wording
P2,P3 | 4 Position | 53261-0471 | Molex | CONN HEADER SMD 4POS 1.25MM | NOT VERIFIED — do not treat as exact DigiKey wording
P4 | 2 Position |  |  | Connector Header Male 2 Position 1 Row 2.54mm Pitch | NOT VERIFIED — do not treat as exact DigiKey wording
P5 | 2 Position |  |  | Connector Header Male 2 Position 1 Row 2.54mm Pitch | NOT VERIFIED — do not treat as exact DigiKey wording
P6,P9 | 6 Position | 53261-0671 | Molex | CONN HEADER SMD 6POS 1.25MM | NOT VERIFIED — do not treat as exact DigiKey wording
P7 | 2 Position |  |  | Connector Header Male 2 Position 1 Row 2.54mm Pitch | NOT VERIFIED — do not treat as exact DigiKey wording
P8 | 2 Position |  |  | Connector Header Male 2 Position 1 Row 2.54mm Pitch | NOT VERIFIED — do not treat as exact DigiKey wording
P10 | 2 Position |  |  | Connector Header Male 2 Position 1 Row 2.54mm Pitch | NOT VERIFIED — do not treat as exact DigiKey wording
Q1 | N-Channel MOSFET | 2N7002KT1G | onsemi | MOSFET N-CH 60V 320MA SOT23-3 | VERIFIED — exact DigiKey Description
R1,R2 | 105k | RC0603FR-07105KL | Yageo | RES 105K OHM 1% 1/10W 0603 | VERIFIED — exact DigiKey Description
R3,R4,R9,R10,R11,R26,R31,R32,R45,R46,R47,R49,R52,R54,R57,R58,R59,R61,R64,R65 | 10k | RC0603FR-0710KL | Yageo | RES 10K OHM 1% 1/10W 0603 | VERIFIED — exact DigiKey Description
R5,R6 | 3.32k | RC0603FR-073K32L | Yageo | RES 3.32K OHM 1% 1/10W 0603 | VERIFIED — exact DigiKey Description
R7 | 665R | RC0603FR-07665RL | Yageo | RES 665 OHM 1% 1/10W 0603 | VERIFIED — exact DigiKey Description
R8 | 1.33k | RC0603FR-071K33L | Yageo | RES 1.33K OHM 1% 1/10W 0603 | VERIFIED — exact DigiKey Description
R12,R13 | 100k | RC0603FR-07100KL | Yageo | RES 100K OHM 1% 1/10W 0603 | VERIFIED — exact DigiKey Description
R14,R15 | 20k | RC0603FR-1320KL | Yageo | RES 20K OHM 1% 1/10W 0603 | VERIFIED — exact DigiKey Description
R16,R17 | 24.9k | RC0603FR-0724K9L | Yageo | RES 24.9K OHM 1% 1/10W 0603 | VERIFIED — exact DigiKey Description
R18,R19 | DNP/4.7k |  |  | Do Not Populate - Resistor Thick Film 4.7kOhm 1206 (3216 Metric) | NOT VERIFIED — do not treat as exact DigiKey wording
R20 | 20mR | WPC2512QLR020FYR | Littelfuse | 2T WPC2512 3W 50PPM 20 MOHM 1.0% | VERIFIED — exact DigiKey Description
R21,R24 | 10mR | CSM0603FT10L0 | SEI | RES 0.01 OHM 1% 1/3W 0603 | VERIFIED — exact DigiKey Description
R22 | 102k | RC0603FR-07102KL | Yageo | RES 102K OHM 1% 1/10W 0603 | VERIFIED — exact DigiKey Description
R23 | 332k | RC0603FR-07332KL | Yageo | RES 332K OHM 1% 1/10W 0603 | VERIFIED — exact DigiKey Description
R25 | 43k | RC0603FR-1343KL | Yageo | RES 43K OHM 1% 1/10W 0603 | VERIFIED — exact DigiKey Description
R27 | 49.9k | RC0603FR-0749K9L | Yageo | RES 49.9K OHM 1% 1/10W 0603 | VERIFIED — exact DigiKey Description
R28 | DNP/150k |  |  | Do Not Populate - Resistor Thick Film 150kOhm 0603 (1608 Metric) | NOT VERIFIED — do not treat as exact DigiKey wording
R29 | 11.3k | CR0603-FX-1301ELF | Bourns | RES SMD 11.3K OHM 1% 1/10W 0603 | NOT VERIFIED — do not treat as exact DigiKey wording
R30,R33,R34,R35,R36,R43,R44,R62,R63 | 4.7k | CR0603-FX-4701ELF | Bourns | RES SMD 4.7K OHM 1% 1/10W 0603 | NOT VERIFIED — do not treat as exact DigiKey wording
R37 | 120R | CR0603-FX-1200ELF | Bourns | RES SMD 120 OHM 1% 1/10W 0603 | NOT VERIFIED — do not treat as exact DigiKey wording
R38,R39,R40,R41,R42,R73,R74,R75,R76 | 22R | RC0402FR-0722RL | Yageo | RES SMD 22 OHM 1% 1/16W 0402 | NOT VERIFIED — do not treat as exact DigiKey wording
R48 | 120R | RC0805FR-07120RL | Yageo | RES SMD 120 OHM 1% 1/8W 0805 | NOT VERIFIED — do not treat as exact DigiKey wording
R50,R51,R53,R55 | 10mR | KRL1632E-M-R010-F-T5 | Susumu | RES SMD 10 MOHM 1% 3/4W 4TERM 1206 | NOT VERIFIED — do not treat as exact DigiKey wording
R56 | 1k | RC0603FR-071KL | Yageo | RES SMD 1K OHM 1% 1/10W 0603 | NOT VERIFIED — do not treat as exact DigiKey wording
R60 | 22R | RC0603FR-0722RL | Yageo | RES SMD 22 OHM 1% 1/10W 0603 | NOT VERIFIED — do not treat as exact DigiKey wording
R66,R69 | 5.1k | RC0603FR-075K1L | Yageo | RES SMD 5.1K OHM 1% 1/10W 0603 | NOT VERIFIED — do not treat as exact DigiKey wording
R67,R68,R70,R71,R72 | 1.5k | RC0603FR-071K5L | Yageo | RES SMD 1.5K OHM 1% 1/10W 0603 | NOT VERIFIED — do not treat as exact DigiKey wording
SW1 | Tactile Switch | PTS636SK25FSMTRLFS | C&K | SWITCH TACTILE SPST-NO 50MA 12V | NOT VERIFIED — do not treat as exact DigiKey wording
U1,U2 | eFuse | TPS259470ARPWR | Texas Instruments | IC ELECTRONIC FUSE 10VQFN | VERIFIED — exact DigiKey Description
U3,U4 | Buck Regulator | LMR33630ADDA | Texas Instruments | IC REG BUCK ADJ 3A 8SOPWR | VERIFIED — exact DigiKey Description
U5 | Buck-Boost Controller | TPS55287RYQR | Texas Instruments | IC REG BUCK BOOST PROG 4A 21VQFN | VERIFIED — exact DigiKey Description
U6 | MCU | ATMEGA128A-AU | Microchip | IC MCU 8BIT 128KB FLASH 64TQFP | VERIFIED — exact DigiKey Description
U7 | CAN Controller | MCP2515T-E/SO | Microchip | IC CAN CONTROLLER W/SPI 18SOIC | VERIFIED — exact DigiKey Description
U8 | CAN Transceiver | SN65HVD251DR | Texas Instruments | IC TRANSCEIVER HALF 1/1 8SOIC | VERIFIED — exact DigiKey Description
U9 | RS485 Transceiver | MAX485ESA+ | Analog Devices | IC TRANSCEIVER HALF 1/1 8SOIC | VERIFIED — exact DigiKey Description
U10 | Power Monitor | PAC1934T-I/JQ | Microchip | IC CURRENT MONITOR 1% 16UQFN | VERIFIED — exact DigiKey Description
U11 | Temperature Sensor | TC1047AVNBTR | Microchip | SENSOR ANALOG -40C-125C SOT23-3 | VERIFIED — exact DigiKey Description
U12 | RS232 Transceiver | SN65C3232PWR | Texas Instruments | IC TRANSCEIVER FULL 2/2 16TSSOP | VERIFIED — exact DigiKey Description
U13 | Watchdog Timer | TPL5010QDDCTQ1 | Texas Instruments | IC OSC PROG TIMER SOT-23-6 | VERIFIED — exact DigiKey Description
U14 | EEPROM | 24LC04BT-E/SN | Microchip | IC EEPROM 4KBIT I2C 400KHZ 8SOIC | VERIFIED — exact DigiKey Description
U15 | I2C Bus Buffer | PCA9508DP,118 | NXP Semiconductors | IC REDRIVER I2C HOTSWAP 8TSSOP | VERIFIED — exact DigiKey Description
X1 | 16MHz Crystal | STDCSW5-16M | NDK | CRYSTAL 16.0000MHZ 8PF SMD | VERIFIED — exact DigiKey Description
X2 | 32.768kHz Crystal | DT2012SB32768H5HPWAA | KYOCERA AVX | CRYSTAL 32.768KHZ 12.5PF 2SMD | NOT VERIFIED — do not treat as exact DigiKey wording
X3 | 8MHz Crystal | ECS-80-8-33Q-ADS | ECS | CRYSTAL 8.0000MHZ 8PF SMD | VERIFIED — exact DigiKey Description