## DAL_PDU
Name | Designator | Quantity | Footprint | Manufacturer 1 | Manufacturer Part Number 1 | Manufacturer Lifecycle 1
22uF | C1, C3, C9, C11, C15, C16, C17, C18, C20, C21, C22, C23, C40, C42, C51, C52, C93, C95, C101, C103, C106 | 21 | CAP_C_2012X110 | Murata | GRT21BR61E226ME13L | Volume Production
0.1uF | C2, C4, C10, C12, C13, C14, C19, C24, C26, C28, C35, C37, C39, C41, C46, C47, C54, C58, C61, C62, C63, C65, C67, C71, C73, C74, C75, C77, C78, C79, C82, C85, C89, C90, C91, C94, C96, C99, C102, C104, C107 | 41 | CAP_C_1608X80 | Yageo Group | C0603C104K5RACTU | Volume Production
1nF | C5, C6 | 2 | CAP_C_1608X80 | Yageo Group | C0603X102K5RAC3316 | Volume Production
4.7nF | C7, C8, C49 | 3 | CAP_C_1608X80 | Samsung Electro-Mechanics | CL10B472KB8NNNC | Volume Production
10uF | C25, C27, C60, C98 | 4 | CAP_C_2012X110 | Samsung Electro-Mechanics | CL21A106KAYNNNE | Volume Production
DNP/100nF | C29, C30 | 2 | CAP_C_1608X80
1uF | C31, C32, C38, C45, C53, C64, C66, C70, C72, C76, C80, C86, C87, C88 | 14 | CAP_C_1608X80 | TDK | C1608X7R1E105K080AE | Volume Production
DNP/100nF | C33, C34 | 2 | CAP_C_2012X110
4.7uF | C36 | 1 | CAP_C_1608X80 | TDK | C1608X5R1C475K080AC | Volume Production
47uF | C43, C44, C50, C92, C97, C100, C105 | 7 | CAP_C_3225X80 | TAIYO YUDEN | TMK325ABJ476MMP | Volume Production
100pF | C48 | 1 | CAP_C_1608X80 | Yageo Group | C0603C101K5RACTU | Volume Production
22pF | C55, C56, C68, C69 | 4 | CAP_C_1608X80 | Yageo Group | C0603C220G5GACTU | Volume Production
12pF | C57, C59 | 2 | CAP_C_1608X80 | Yageo Group | C0603C120J5GACTU | Volume Production
0.47uF | C81, C83, C84 | 3 | CAP_C_1608X80 | TAIYO YUDEN | UMK107B7474KA-TR | Volume Production
SS54 | D1, D2, D5, D6 | 4 | DO-214AC_SMA | Goodwork | SS54 | Volume Production
SMBJ16A | D3, D4, D14 | 3 | DO-214AA_SMB | Taiwan Semiconductor | SMBJ16A | Volume Production
_LED_BLUE | D7, D8, D9, D10, D11, D12, D13 | 7 | LED_0603 | Diodes Inc. | LTST-C191TBKT | Volume Production
ESQ-126-14-G-D | H1, H2 | 2 | ESQ-126-14-G-D | Samtec | ESQ-126-14-G-D | Volume Production
Shield | H3, H4, H5, H6 | 4 | HEX-M3
Header 4 | JTAG1, JTAG2 | 2 | HDR/Header/4/2mm
8.2uH | L1, L2 | 2 | INDUCTOR 6363 | Vishay | IHLP2525BDER8R2M01 | Volume Production
4.7uH | L3 | 1 | Inductor SMD 6x5.7x5 | Eaton | EXL1V0503-4R7-R | Volume Production
FB 600R | L4 | 1 | L-SMD-0603 | Murata | BLM18KG601SN1D | Volume Production
NT | NT1 | 1 | NETTIE_SMD
UART_CONSOLE | P1 | 1 | 0532610471 | Molex | 53261-0471 | Volume Production
+12V IN | P2 | 1 | HDR/Header/2/BOX/No STEP
+12V TEST | P3 | 1 | HDR/Header/2/BOX/No STEP
532610671 | P4, P7 | 2 | 532610671 | Molex | 53261-0671 | Volume Production
+VOUT TEST | P5 | 1 | HDR/Header/2/BOX/No STEP
+5V_TRANS TEST | P6 | 1 | HDR/Header/2/BOX/No STEP
+5V TEST | P8 | 1 | HDR/Header/2/BOX/No STEP
2N7002 | Q1 | 1 | SOT-23 | onsemi | 2N7002KT1G | Volume Production
499k | R1, R2 | 2 | RES_C_1608X60 | Yageo Group | RC0603FR-07499KL | Volume Production
16.9k | R3, R5 | 2 | RES_C_1608X60 | Panasonic | ERJ-3EKF1692V | Volume Production
10k | R4, R6, R11, R26, R31, R32, R37, R45, R47, R49, R52, R54, R57, R58, R59, R61, R66, R67 | 18 | RES_C_1608X60 | Yageo Group | RC0603FR-0710KL | Volume Production
2.21k | R7, R8 | 2 | RES_C_1608X60 | SEI | RMCF0603FT2K21 | Volume Production
47.5k | R9, R10 | 2 | RES_C_1608X60 | SEI | RMCF0603FT47K5 | Volume Production
100k | R12, R13 | 2 | RES_C_1608X60 | Yageo Group | RC0603FR-07100KL | Volume Production
20k | R14, R15 | 2 | RES_C_1608X60 | Yageo Group | RC0603FR-1320KL | Volume Production
24.9k | R16, R17 | 2 | RES_C_1608X60 | Yageo Group | RC0603FR-0724K9L | Volume Production
DNP/4.7k | R18, R19 | 2 | RES_C_3216X70
20mR | R20 | 1 | RES_C_3216X70 | Bourns | CRF1206FZR020ELF | Volume Production
10R | R21, R24 | 2 | RES_C_1608X60 | Vishay | CRCW060310R0FKEAC | Volume Production
102k | R22 | 1 | RES_C_1608X60 | Yageo Group | RC0603FR-07102KL | Volume Production
332k | R23 | 1 | RES_C_1608X60 | Yageo Group | RC0603FR-07332KL | Volume Production
43k | R25 | 1 | RES_C_1608X60 | Yageo Group | RC0603FR-071K43L | Volume Production
49.9k | R27 | 1 | RES_C_1608X60 | Yageo Group | RC0603FR-0749K9L | Volume Production
DNP/150k | R28 | 1 | RES_C_1608X60
11.3k | R29, R33, R34, R35, R36, R43, R44, R64, R65 | 9 | RES_C_1608X60 | Bourns | CR0603-FX-1301ELF | Volume Production
4.7k | R30 | 1 | RES_C_1608X60 | Bourns | CR0603-FX-4701ELF | Volume Production
120R | R38, R39, R40, R41, R42, R60, R62, R63, R75, R76, R77, R78 | 12 | RES_C_1608X60 | Bourns | CR0603-FX-1200ELF | Volume Production
22R | R46, R48 | 2 | RES_C_1608X60 | Yageo Group | RC0603FR-0722RL | Volume Production
Shunt 4 Pin | R50, R51, R53, R55 | 4 | RES_C_1206_SHUNT | Susumu | KRL1632E-M-R010-F-T5 | Volume Production
1k | R56 | 1 | RES_C_1608X60 | Yageo Group | RC0603FR-071KL | Volume Production
1.5k | R68, R70, R72, R73, R74 | 5 | RES_C_1608X60 | Yageo Group | RC0603FR-071K5L | Volume Production
5.1k | R69, R71 | 2 | RES_C_1608X60 | Yageo Group | RC0603FR-075K1L | Volume Production
SW2 | SW1 | 1 | SW1-SMD | C&K Components | PTS636SK25FSMTRLFS | Volume Production
TPS259470ARPWR | U1, U2 | 2 | TPS259474 | Texas Instruments | TPS259470ARPWR | Volume Production
LMR33630ADDA | U3, U4 | 2 | HSOIC_8 | Texas Instruments | LMR33630ADDA | Volume Production
TPS55287RYQR | U5 | 1 | VQFN-HR-21 | Texas Instruments | TPS55287RYQR | Volume Production
ATMEGA128A-AU | U6 | 1 | TQFP-64 | Microchip Technology | ATMEGA128A-AU | Volume Production
MCP2515-SO | U7 | 1 | SOIC-20 | Microchip | MCP2515T-E/SO | Volume Production
SN65HVD251DR | U8 | 1 | SOIC-8 | Texas Instruments | SN65HVD251DR | Volume Production
MAX485ESA+ | U9 | 1 | SOIC127 | Analog Devices | MAX485ESA+ | Volume Production
PAC1934T-I/JQ | U10 | 1 | QFN65 | Microchip | PAC1934TI/JQ | Volume Production
TC1047AVNBTR | U11 | 1 | SOT-23 | Microchip | TC1047AVNBTR | Volume Production
SN65C3232PWR | U12 | 1 | TSSOP-16 | Texas Instruments | SN65C3232PWR | Volume Production
TPL5010QDDCTQ1 | U13 | 1 | SOT-23-THN-6 | Texas Instruments | TPL5010QDDCTQ1 | Volume Production
24LC04BT-E/SN | U14 | 1 | SOIC_127 | Microchip | 24LC04BT-E/SN | Volume Production
PCA9508DP,118 | U15 | 1 | TSOP8 | NXP Semiconductors | PCA9508DP,118 | Volume Production
16Mhz | X1 | 1 | XTAL_2520 | NDK | STDCSW5-16M | Unknown
Crystal 2 Pins | X2 | 1 | CRYSTAL_NX2012SA | KYOCERA AVX | DT2012SB32768H5HPWAA | Volume Production
8Mhz | X3 | 1 | XTAL_3225 | ECS International | ECS-80-8-33Q-ADS | Volume Production